## Cover sheet
Introduction
The ESB released a Directions Paper on Transmission Access reform in November 2022.
Refer to link: |  | https://www.datocms-assets.com/32572/1667984730-tar-directions-paper-final-for-web.pdf
Purpose
The Directions Paper included a number of worked examples to illustrate the choices for the Congestion Relief Market (CRM) design.
On 1 December 2022, the Technical Working Group (TWG) requested the supporting calculations.
This workbook is provided in response. It also provides additional scenarios where participants bid into the CRM strategically to increase profits (rather than at cost).
This workbook is not intended to be a dynamic model where users can amend inputs to adjust the scenarios.
This is because a separate 'black box' calculation is performed to identify the lowest cost dispatch outcomes for each scenario.
This is analogous to the dispatch algorithm applied by NEMDE. There are inter-dependencies between the input costs, bids, constraint coefficients, constraint limits, queue positions etc that determine the lowest cost outcomes.
Dispatch outcomes are provided as an input for the purpose of this simplified spreadsheet rather than an integrated solver.
These inputs should not be adjusted otherwise the dispatch outcomes may no longer hold true.
Overview
The worked examples are categorised as scenarios in this document.
Scenario |  |  |  | CRM bid strategy | Directions Paper (CRM bids at cost)
1 | Reference scenario |  |  | Cost | p. 42-43 (without priority), p.115 (Box 2) | No 'strategic bidding' scenario provided given there is no CRM adjustment in the reference scenario i.e. no difference if bidding is at cost or strategic
2 | Priority access |  |  | Cost | p.42-43
3 |  |  |  | Strategic
4 | Battery (benefits of storage providing congestion relief) |  |  | Cost | p.117 (Box 3)
5 |  |  |  | Strategic
6 | Without rounding constraint coefficients |  |  | Cost | p.119 (Box 4)
7 |  |  |  | Strategic
8 | Rounding constraint coefficients |  |  | Cost | p.119 (Box 4)
9 |  |  |  | Strategic |  | No change in CRM bids for 'cost' and 'strategic'. The coefficient differences between Gen 2 and Gen 3 are negligible and hence strategic bidding leads to changes in dispatch outcomes.
10 | Out of merit included |  |  | Cost | p.121 (Box 5)
11 |  |  |  | Strategic
12 | Out of merit excluded |  |  | Cost | p.121 (Box 5) | Equivalent to OOM example for status quo (Box 5)
13 |  |  |  | Strategic
The scenarios include bidding into the CRM (a) at cost or (b) strategically to increase profits
(a) Bidding at cost into the CRM aligns with the worked examples in the Directions Paper.
(b) Bidding strategically shows how the CRM profits may be shared between participants. Strategic bids are fixed inputs given the inter-dependencies discussed above.
The workbook provides:
Inputs |  | Password protected
Results |  | Users can select 2 scenarios for comparison purposes
Note_Rounding |  | Note on results for 'rounding' coefficients.
Key
| Select scenario - adjustable |  | Select from drop down box
| Input cell - fixed |  | DO NOT ADJUST
| Reference to input cell |  | DO NOT ADJUST
| Settlement calculation cell |  | DO NOT ADJUST

## Inputs
[7 empty] | Coefficients |  | Coefficients |  | Out of merit |  | Out of merit
Scenario | # | 1 | 2 | 3 | 4 | 5 | 6 | 7 | 8 | 9 | 10 | 11 | 12 | 13
| Name | Reference scenario | Priority access | Priority access | Battery | Battery | Without rounding | Without rounding | With rounding | With rounding | OOM included | OOM included | OOM excluded | OOM excluded
| Bidding | Cost | Cost | Strategic | Cost | Strategic | Cost | Strategic | Cost | Strategic | Cost | Strategic | Cost | Strategic
| Concatenate | 1 Reference scenario Cost | 2 Priority access Cost | 3 Priority access Strategic | 4 Battery Cost | 5 Battery Strategic | 6 Without rounding Cost | 7 Without rounding Strategic | 8 With rounding Cost | 9 With rounding Strategic | 10 OOM included Cost | 11 OOM included Strategic | 12 OOM excluded Cost | 13 OOM excluded Strategic
Directions Paper | Page reference | 1: p. 42-43 (without priority), p.115 (Box 2); 2: p.42-43; 4: p.117 (Box 3); Coefficients 6: p.119 (Box 4); Coefficients 8: p.119 (Box 4); Out of merit 10: p.121 (Box 5); Out of merit 12: p.121 (Box 5)
Units
INPUTS TO RESULTS TAB
Bids - energy market
Gen 1 | $/MWh | -1000 | -1000 | -1000 | -1000 | -1000 | -1000 | -1000 | -1000 | -1000 | -1000 | -1000 | 20 | 20
Gen 2 | $/MWh | -1000 | -1000 | -1000 | -1000 | -1000 | -1000 | -1000 | -1000 | -1000 | -1000 | -1000 | -1000 | -1000
Gen 3 | $/MWh | -1000 | -1000 | -1000 | -1000 | -1000 | -1000 | -1000 | -1000 | -1000 | -1000 | -1000 | -1000 | -1000
Gen 4 | $/MWh | 15 | 15 | 15 | 15 | 15 | 15 | 15 | 15 | 15 | 15 | 15 | 15 | 15
BESS 1 - charge (load) | $/MWh | n/a | n/a | n/a | unavailable | unavailable | n/a | n/a | n/a | n/a | n/a | n/a | n/a | n/a
BESS 1 - discharge (generation) | $/MWh | n/a | n/a | n/a | 50 | 50 | n/a | n/a | n/a | n/a | n/a | n/a | n/a | n/a
Bids - CRM
Gen 1 | $/MWh | 0 | 0 | -5 | 0 | 5 | 0 | 5 | 0 | 0 | 20 | 15 | 20 | 25
Gen 2 | $/MWh | 0 | 0 | -5 | 0 | 5 | 0 | 5 | 0 | 0 | 0 | 5 | 0 | 5
Gen 3 | $/MWh | 0 | 0 | 5 | 0 | 5 | 0 | 5 | 0 | 0 | 0 | 5 | 0 | 5
Gen 4 | $/MWh | 15 | 15 | 15 | 15 | 15 | 15 | 15 | 15 | 15 | 15 | 15 | 15 | 15
BESS 1 - charge (load) | $/MWh | n/a | n/a | n/a | 10 | 10 | n/a | n/a | n/a | n/a | n/a | n/a | n/a | n/a
BESS 1 - discharge (generation) | $/MWh | n/a | n/a | n/a | 50 | 50 | n/a | n/a | n/a | n/a | n/a | n/a | n/a | n/a
Operating costs
Gen 1 | $/MWh | 0 | 0 | 0 | 0 | 0 | 0 | 0 | 0 | 0 | 20 | 20 | 20 | 20
Gen 2 | $/MWh | 0 | 0 | 0 | 0 | 0 | 0 | 0 | 0 | 0 | 0 | 0 | 0 | 0
Gen 3 | $/MWh | 0 | 0 | 0 | 0 | 0 | 0 | 0 | 0 | 0 | 0 | 0 | 0 | 0
Gen 4 | $/MWh | 15 | 15 | 15 | 15 | 15 | 15 | 15 | 15 | 15 | 15 | 15 | 15 | 15
BESS 1 - charge (load) | $/MWh | n/a | n/a | n/a | 10 | 10 | n/a | n/a | n/a | n/a | n/a | n/a | n/a | n/a
BESS 1 - discharge (generation) | $/MWh | n/a | n/a | n/a | 50 | 50 | n/a | n/a | n/a | n/a | n/a | n/a | n/a | n/a
RRP - NEM energy market
RRP | $/MWh | 15 | 15 | 15 | 15 | 15 | 15 | 15 | 15 | 15 | 15 | 15 | 15 | 15
LMP - CRM
Gen 1 | $/MWh | 0 | 0 | -5 | 3.75 | 7.5 | 0 | 5 | 0 | 0 | 3.75 | 7.5 | 3.75 | 7.5
Gen 2 | $/MWh | -5 | -5 | -11.6667 | 0 | 5 | -3.9036 | 2.3976 | -3.9036 | -3.9036 | 0 | 5 | 0 | 5
Gen 3 | $/MWh | 9 | 9 | 7 | 10.5 | 12 | 0.79962 | 5.5331 | 0.79962 | 0.79962 | 10.5 | 12 | 10.5 | 12
Gen 4 | $/MWh | 15 | 15 | 15 | 15 | 15 | 15 | 15 | 15 | 15 | 15 | 15 | 15 | 15
BESS 1 - charge (load) | $/MWh | n/a | n/a | n/a | 0 | 5 | n/a | n/a | n/a | n/a | n/a | n/a | n/a | n/a
BESS 1 - discharge (generation) | $/MWh | n/a | n/a | n/a | 0 | 5 | n/a | n/a | n/a | n/a | n/a | n/a | n/a | n/a
GNEM Dispatch outcomes - energy market
Gen 1 | MW | 97.3 | 100 | 100 | 97.3 | 97.3 | 35.1355 | 35.1355 | 64.375 | 64.375 | 97.3 | 97.3 | 0 | 0
Gen 2 | MW | 0 | 28 | 28 | 0 | 0 | 0 | 0 | 0 | 0 | 0 | 0 | 73 | 73
Gen 3 | MW | 100 | 0 | 0 | 100 | 100 | 100 | 100 | 64.375 | 64.375 | 100 | 100 | 100 | 100
Gen 4 | MW | 302.7 | 372 | 372 | 302.7 | 302.7 | 364.8645 | 364.8645 | 371.25 | 371.25 | 302.7 | 302.7 | 327 | 327
BESS 1 - charge (load) | MW | n/a | n/a | n/a | 0 | 0 | n/a | n/a | n/a | n/a | n/a | n/a | n/a | n/a
BESS 1 - discharge (generation) | MW | n/a | n/a | n/a | 0 | 0 | n/a | n/a | n/a | n/a | n/a | n/a | n/a | n/a
GCRM Dispatch outcomes - final with CRM adjustments
Gen 1 | MW | 97.3 | 97.3 | 97.3 | 100 | 100 | 35.1355 | 35.1355 | 35.1355 | 35.1355 | 0 | 0 | 0 | 0
Gen 2 | MW | 0 | 0 | 0 | 48 | 48 | 0 | 0 | 0 | 0 | 73 | 73 | 73 | 73
Gen 3 | MW | 100 | 100 | 100 | 100 | 100 | 100 | 100 | 100 | 100 | 100 | 100 | 100 | 100
Gen 4 | MW | 302.7 | 302.7 | 302.7 | 302 | 302 | 364.8645 | 364.8645 | 364.8645 | 364.8645 | 327 | 327 | 327 | 327
BESS 1 - charge (load) | MW | n/a | n/a | n/a | -50 | -50 | n/a | n/a | n/a | n/a | n/a | n/a | n/a | n/a
BESS 1 - discharge (generation) | MW | n/a | n/a | n/a | 0 | 0 | n/a | n/a | n/a | n/a | n/a | n/a | n/a | n/a
INPUTS TO 'BLACK BOX' - FOR REFERENCE
Demand at node | MW | 500 | 500 | 500 | 500 | 500 | 500 | 500 | 500 | 500 | 500 | 500 | 500 | 500
Constraint X | MW | 103 | 103 | 103 | 103 | 103 | 103 | 103 | 103 | 103 | 103 | 103 | 103 | 103
Capacity
Gen 1 | MW | 100 | 100 | 100 | 100 | 100 | 100 | 100 | 100 | 100 | 100 | 100 | 100 | 100
Gen 2 | MW | 100 | 100 | 100 | 100 | 100 | 100 | 100 | 100 | 100 | 100 | 100 | 100 | 100
Gen 3 | MW | 100 | 100 | 100 | 100 | 100 | 100 | 100 | 100 | 100 | 100 | 100 | 100 | 100
Gen 4 | MW | 500 | 500 | 500 | 500 | 500 | 500 | 500 | 500 | 500 | 500 | 500 | 500 | 500
BESS 1 - charge (load) | MW | 100 | 100 | 100 | 100 | 100 | 100 | 100 | 100 | 100 | 100 | 100 | 100 | 100
BESS 1 - discharge (generation) | MW | 100 | 100 | 100 | 100 | 100 | 100 | 100 | 100 | 100 | 100 | 100 | 100 | 100
Constraint coefficient (true) |  | Coefficients 8: This is the 'true' coefficient. Refer to 'Rounding' tab for explanation
Gen 1 | Coefficient | 0.75 | 0.75 | 0.75 | 0.75 | 0.75 | 0.7935 | 0.7935 | 0.7935 | 0.7935 | 0.75 | 0.75 | 0.75 | 0.75
Gen 2 | Coefficient | bar: 1 to Out of merit 13
Gen 3 | Coefficient | 0.3 | 0.3 | 0.3 | 0.3 | 0.3 | 0.7512 | 0.7512 | 0.7512 | 0.7512 | 0.3 | 0.3 | 0.3 | 0.3
Gen 4 | Coefficient | 0 | 0 | 0 | 0 | 0 | 0 | 0 | 0 | 0 | 0 | 0 | 0 | 0
BESS 1 - charge (load) | Coefficient | n/a | n/a | n/a | 1 | 1 | n/a | n/a | n/a | n/a | n/a | n/a | n/a | n/a
BESS 1 - discharge (generation) | Coefficient | n/a | n/a | n/a | 1 | 1 | n/a | n/a | n/a | n/a | n/a | n/a | n/a | n/a
Constraint coefficient (rounded)
Gen 1 | Coefficient | n/a | n/a | n/a | n/a | n/a | n/a | n/a | 0.8 | 0.8 | n/a | n/a | n/a | n/a
Gen 2 | Coefficient | n/a | n/a | n/a | n/a | n/a | n/a | n/a | 1 | 1 | n/a | n/a | n/a | n/a
Gen 3 | Coefficient | n/a | n/a | n/a | n/a | n/a | n/a | n/a | 0.8 | 0.8 | n/a | n/a | n/a | n/a
Gen 4 | Coefficient | n/a | n/a | n/a | n/a | n/a | n/a | n/a | 0 | 0 | n/a | n/a | n/a | n/a
BESS 1 - charge (load) | Coefficient | n/a | n/a | n/a | n/a | n/a | n/a | n/a | n/a | n/a | n/a | n/a | n/a | n/a
BESS 1 - discharge (generation) | Coefficient | n/a | n/a | n/a | n/a | n/a | n/a | n/a | n/a | n/a | n/a | n/a | n/a | n/a
Queue position
Gen 1 | Coefficient | n/a | 0 | 0 | n/a | n/a | n/a | n/a | n/a | n/a | n/a | n/a | n/a | n/a
Gen 2 | Coefficient | n/a | 0 | 0 | n/a | n/a | n/a | n/a | n/a | n/a | n/a | n/a | n/a | n/a
Gen 3 | Coefficient | n/a | 1 | 1 | n/a | n/a | n/a | n/a | n/a | n/a | n/a | n/a | n/a | n/a
Gen 4 | Coefficient | n/a | 0 | 0 | n/a | n/a | n/a | n/a | n/a | n/a | n/a | n/a | n/a | n/a
BESS 1 - charge (load) | Coefficient | n/a | n/a | n/a | n/a | n/a | n/a | n/a | n/a | n/a | n/a | n/a | n/a | n/a
BESS 1 - discharge (generation) | Coefficient | n/a | n/a | n/a | n/a | n/a | n/a | n/a | n/a | n/a | n/a | n/a | n/a | n/a

## Results
Select scenario from drop down >> | 12 OOM excluded Cost |  | p.121 (Box 5) |  | Directions Paper reference |  | Select scenario from drop down >> | 2 Priority access Cost |  | p.42-43 |  | Directions Paper reference
Input variables for reference | [6 empty] | Input variables for reference
| Cost | Bid – NEM | Bid – CRM | Coefficient | Rounded coefficient | Queue position |  | Cost | Bid – NEM | Bid – CRM | Coefficient | Rounded coefficient | Queue position
| $/MWh | $/MWh | $/MWh | Ratio | Ratio | # |  | $/MWh | $/MWh | $/MWh | Ratio | Ratio | #
Gen 1 | 20 | 20 | 20 | 0.75 | n/a | n/a | Gen 1 | 0 | -1000 | 0 | 0.75 | n/a | 0
Gen 2 | 0 | -1000 | 0 | 1 | n/a | n/a | Gen 2 | 0 | -1000 | 0 | 1 | n/a | 0
Gen 3 | 0 | -1000 | 0 | 0.3 | n/a | n/a | Gen 3 | 0 | -1000 | 0 | 0.3 | n/a | 1
Gen 4 | 15 | 15 | 15 | 0 | n/a | n/a | Gen 4 | 15 | 15 | 15 | 0 | n/a | 0
BESS 1 - charge (load) | n/a | n/a | n/a | n/a | n/a | n/a | BESS 1 - charge (load) | n/a | n/a | n/a | n/a | n/a | n/a
BESS 1 - discharge (generation) | n/a | n/a | n/a | n/a | n/a | n/a | BESS 1 - discharge (generation) | n/a | n/a | n/a | n/a | n/a | n/a
Dispatch and financial outcomes for the energy market | [6 empty] | Dispatch and financial outcomes for the energy market
| RRP | GNEM | Revenue | Cost | Profit |  |  | RRP | GNEM | Revenue | Cost | Profit
| $/MWh | MW | $ | $ | $ |  |  | $/MWh | MW | $ | $ | $
| Input | Input | =RRP x GNEM | =cost x GNEM | =revenue - cost |  |  | Input | Input | =RRP x GNEM | =cost x GNEM | =revenue - cost
Gen 1 | 15 | 0 | 0 | 0 | 0 |  | Gen 1 | 15 | 100 | 1500 | 0 | 1500
Gen 2 | 15 | 73 | 1095 | 0 | 1095 |  | Gen 2 | 15 | 28 | 420 | 0 | 420
Gen 3 | 15 | 100 | 1500 | 0 | 1500 |  | Gen 3 | 15 | 0 | 0 | 0 | 0
Gen 4 | 15 | 327 | 4905 | 4905 | 0 |  | Gen 4 | 15 | 372 | 5580 | 5580 | 0
BESS 1 - charge (load) | 15 | n/a | 0 | 0 | 0 |  | BESS 1 - charge (load) | 15 | n/a | 0 | 0 | 0
BESS 1 - discharge (generation) | 15 | n/a | 0 | 0 | 0 |  | BESS 1 - discharge (generation) | 15 | n/a | 0 | 0 | 0
Total |  | 500 | 7500 | 4905 | 2595 |  | Total |  | 500 | 7500 | 5580 | 1920
|  |  |  | Rounding differences in Directions Paper | [6 empty] | Rounding differences in Directions Paper
Dispatch and financial outcomes for the CRM | [6 empty] | Dispatch and financial outcomes for the CRM
| LMP | GCRM | GADJ | Revenue | Cost | Profit |  | LMP | GCRM | GADJ | Revenue | Cost | Profit
| $/MWh | MW | MW | $ | $ | $ |  | $/MWh | MW | MW | $ | $ | $
| Input | Input | =GCRM - GNEM | =LMP x GADJ | =cost x GADJ | =revenue - cost |  | Input | Input | =GCRM - GNEM | =LMP x GADJ | =cost x GADJ | =revenue - cost
Gen 1 | 3.75 | 0 | 0 | 0 | 0 | 0 | Gen 1 | 0 | 97.3 | -2.7 | 0 | 0 | 0
Gen 2 | 0 | 73 | 0 | 0 | 0 | 0 | Gen 2 | -5 | 0 | -28 | 140 | 0 | 140
Gen 3 | 10.5 | 100 | 0 | 0 | 0 | 0 | Gen 3 | 9 | 100 | 100 | 900 | 0 | 900
Gen 4 | 15 | 327 | 0 | 0 | 0 | 0 | Gen 4 | 15 | 302.7 | -69.3 | -1039.5 | -1039.5 | 0
BESS 1 - charge (load) | n/a | n/a | 0 | 0 | 0 | 0 | BESS 1 - charge (load) | n/a | n/a | 0 | 0 | 0 | 0
BESS 1 - discharge (generation) | n/a | n/a | 0 | 0 | 0 | 0 | BESS 1 - discharge (generation) | n/a | n/a | 0 | 0 | 0 | 0
Total |  | 500 | 0 | 0 | 0 | 0 | Total |  | 500 | -1.4211e-14 | 0.5 | -1039.5 | 1040
Rounding differences in Directions Paper
Total for the energy market and CRM | [6 empty] | Total for the energy market and CRM
| Total cost | Energy market profit | CRM profit | Total profit |  |  |  | Total cost | Energy market profit | CRM profit | Total profit
| $ | $ | $ | $ |  |  |  | $ | $ | $ | $
Gen 1 | 0 | 0 | 0 | 0 |  |  | Gen 1 | 0 | 1500 | 0 | 1500
Gen 2 | 0 | 1095 | 0 | 1095 |  |  | Gen 2 | 0 | 420 | 140 | 560
Gen 3 | 0 | 1500 | 0 | 1500 |  |  | Gen 3 | 0 | 0 | 900 | 900
Gen 4 | 4905 | 0 | 0 | 0 |  |  | Gen 4 | 4540.5 | 0 | 0 | 0
BESS 1 - charge (load) | 0 | 0 | 0 | 0 |  |  | BESS 1 - charge (load) | 0 | 0 | 0 | 0
BESS 1 - discharge (generation) | 0 | 0 | 0 | 0 |  |  | BESS 1 - discharge (generation) | 0 | 0 | 0 | 0
Total | 4905 | 2595 | 0 | 2595 |  |  | Total | 4540.5 | 1920 | 1040 | 2960
| Rounding differences in Directions Paper | [6 empty] | Rounding differences in Directions Paper

## Note_Rounding
Directions Paper ¦ Box 4 Worked example of rounding constraint coefficients
The table below captures the outcomes of Scenario 6 Without rounding and Scenario 8 With rounding.
p.120 | Financial outcomes of energy market and CRM, with and without rounding coefficients
| Unit | Total cost $ |  | Energy market profit $ |  | CRM profit $ |  | Total profit $
| Option | Without rounding | With rounding | Without rounding | With rounding | Without rounding | With rounding | Without rounding | With rounding
| Gen 1 | 0 | 0 | 527.0321 | 965.625 | 0 | 0 | 527.0321 | 965.625
| Gen 2 | 0 | 0 | 0 | 0 | 0 | 0 | 0 | 0
| Gen 3 | 0 | 0 | 1500 | 965.625 | 0 | 28.4865 | 1500 | 994.1115 | $1,062 Directions Paper (Gen 3 profit with rounding) Refer to note
| Gen 4 | 5472.9679 | 5472.9679 | 0 | 0 | 0 | 0 | 0 | 0
| Total | 5472.9679 | 5472.9679 | 2027.0321 | 1931.25 | 0 | 28.4865 | 2027.0321 | 1959.7365
NOTE
There is a CRM settlement residue of |  |  | 67.2956 | which was originally allocated to Gen 3 in the Directions Paper.
On subsequent review, this is a valid settlement residue that would not be allocated to the generator.
A settlement residue occurs for constraints where LHS_NEM < RHS due to the location of congestion changing between the two dispatches ie the constraint is binding in CRM dispatch but not energy dispatch.
This concept of CRM settlement residues and deficits will be explained in a public document (FAQs) to be released in w/c 5 December.
This can happen with or without rounding the coefficients. The calculation tables below provide context within this worked example.
Without rounding, the constraint is binding (103MW) in the energy market dispatch (GNEM) and final dispatch with CRM adjustments (GCRM).
| Unit | Coefficient | GNEM Energy market dispatch (MW) |  |  | GCRM Final dispatch incl CRM adjustments (MW)
| Option | True coefficient | Total | Via constraint | Around constraint | Total | Via constraint | Around constraint
| Gen 1 | 0.7935 | 35.1355 | 27.88 | 7.2555 | 35.1355 | 27.88 | 7.2555
| Gen 2 | 1 | 0 | 0 | 0 | 0 | 0 | 0
| Gen 3 | 0.7512 | 100 | 75.12 | 24.88 | 100 | 75.12 | 24.88
| Gen 4 | 0 | 364.8645 | 0 | 364.8645 | 364.8645 | 0 | 364.8645
| Total |  | 500 | 103 | 397 | 500 | 103 | 397
With rounding (in this example), the constraint is not binding (99MW) in the energy market (GNEM) but it is binding (103MW) in the final dispatch with CRM adjustments (GCRM).
| Unit | Coefficient | GNEM Energy market dispatch (MW) |  |  | GCRM Final dispatch incl CRM adjustments (MW)
| Option | True coefficient | Total | Via constraint | Around constraint | Total | Via constraint | Around constraint
| Gen 1 | 0.7935 | 64.375 | 51.0816 | 13.2934 | 35.1355 | 27.88 | 7.2555
| Gen 2 | 1 | 0 | 0 | 0 | 0 | 0 | 0
| Gen 3 | 0.7512 | 64.375 | 48.3585 | 16.0165 | 100 | 75.12 | 24.88
| Gen 4 | 0 | 371.25 | 0 | 371.25 | 364.8645 | 0 | 364.8645
| Total |  | 500 | 99.4401 | 400.5599 | 500 | 103 | 397
The constraint is not binding in the energy market because the dispatch is calculated based on rounded coefficients rather than true coefficients. The constraint appears to be binding (103MW) when the rounding is applied.
| Unit | Coefficient | Assumed energy market dispatch (MW) (not 'True')
| Option | Rounded coefficient | Total | Via constraint | Around constraint
| Gen 1 | 0.8 | 64.375 | 51.5 | 12.875
| Gen 2 | 1 | 0 | 0 | 0
| Gen 3 | 0.8 | 64.375 | 51.5 | 12.875
| Gen 4 | 0 | 371.25 | 0 | 371.25
| Total |  | 500 | 103 | 397

## OLD (hidden)
| Demand at node | 500
1 | Table 1 | Status quo financial outcomes bidding at the floor price
| Unit | a | G | RRP | Cost | Revenue | Cost | Profit
[6 empty] | G * RRP | G * Cost | Revenue – Cost
| Gen 1 | 0.75 | 97.3333 | 15 | 5 | 1460 | 486.6667 | 973.3333
| Gen 2 | 1 | 0 | 15 | 0 | 0 | 0 | 0
| Gen 3 | 0.3 | 100 | 15 | 10 | 1500 | 1000 | 500
| Gen 4 | 1 | 302.6667 | 15 | 15 | 4540 | 4540 | 0
| Total |  | 500 |  |  | 7500 | 6026.6667 | 1473.3333
2 | Table 2 | LMP calculation for the three generators
1353.3333
| Unit | Cost | RRP | a | Congestion price | LMP
| Gen 1 | 5 | 15 | 0.75 | 1353.3333 | -1000
| Gen 2 | 0 | 15 | 1 | 1353.3333 | -1338.3333 |  |  | 0
| Gen 3 | 10 | 15 | 0.3 | 1353.3333 | -391
0
3 | Table 3 | Financial outcomes bidding at cost
| Unit | G | RRP | Cost | Revenue | Cost | Profit
[5 empty] | G * RRP | G * Cost | Revenue – Cost
| Gen 1 | 0 | 15 | 5 | 0 | 0 | 0
| Gen 2 | 73 | 15 | 0 | 1095 | 0 | 1095
| Gen 3 | 100 | 15 | 10 | 1500 | 1000 | 500
| Gen 4 | 327 | 15 | 15 | 4905 | 4905 | 0
| Total | 500 |  |  | 7500 | 5905 | 1595
4 | Table 4 | LMP calculation for the three generators
15
| Unit | Cost | RRP | a | Congestion price | LMP
| Gen 1 | 5 | 15 | 0.75 | 15 | 3.75
| Gen 2 | 0 | 15 | 1 | 15 | 0
| Gen 3 | 10 | 15 | 0.3 | 15 | 10.5
5 | Table 5 | Comparison of allocation metrics
Entitlements
| Unit | AV | G | Pro-rata access | Pro-rata entitlement | Winner takes all | Inferred economic dispatch (RRP $15/MWh)
|  | MW | MW | MW | MW | MW | MW
| Gen1 | 100 | 4 | 37.6829 | 36.5 | 73 | 3
|  |  |  | 33.6829 | 32.5 | 69 | -1
| Gen2 | 100 | 100 | 50.2439 | 36.5 | 0 | 100
|  |  |  | -49.7561 | -63.5 | -100 | 0
| Gen3 | 100 | 0 | 15.0732 | 30 | 30 | 0
|  |  |  | 15.0732 | 30 | 30 | 0
| Total | 300 |  | 103 | 103 | 103 | 103
6 | Table 6 | Calculating entitlements under the pro-rata access model
|  | Goal seek | 0.50244
| Unit | AV | k | A | a | E
|  |  |  | AV x k |  | A x a
| Gen1 | 100 | 0.50244 | 50.2439 | 0.75 | 37.6829
| Gen2 | 100 | 0.50244 | 50.2439 | 1 | 50.2439
| Gen3 | 100 | 0.50244 | 50.2439 | 0.3 | 15.0732
| Total | 300 |  | 150.7317 |  | 103 | Goal seek
7 | Table 7 | Calculating net financial outcomes under the pro-rata access model
| Unit | a | G | E | RRP | LMP | Cost | G * RRP | Charge = G* (RRP – LMP) | Rebate = E * (RRP - LMP) / a | Cost * G | Profit
| Gen1 | 0.75 | 4 | 37.6829 | 15 | 3.75 | 5 | 60 | 45 | 565.2439 | 20 | 560.2439
| Gen2 | 1 | 100 | 50.2439 | 15 | 0 | 0 | 1500 | 1500 | 753.6585 | 0 | 753.6585
| Gen3 | 0.3 | 0 | 15.0732 | 15 | 10.5 | 10 | 0 | 0 | 226.0976 | 0 | 226.0976
| Gen4 | 1 | 396 | 0 | 15 | 15 | 15 | 5940 | 0 | 0 | 5940 | 0
| Total |  | 500 |  |  |  |  | 7500 | 1545 | 1545 | 5960 | 1540
8 | Table 8 | Calculating entitlements under the pro-rata access model
|  | Goal seek | 0.365
| Unit | AV | k | A | a | E
|  |  |  | k x AV |  | min (k,a) x AV
| Gen1 | 100 | 0.365 | 36.5 | 0.75 | 36.5
| Gen2 | 100 | 0.365 | 36.5 | 1 | 36.5
| Gen3 | 100 | 0.365 | 36.5 | 0.3 | 30
| Total | 300 |  | 109.5 |  | 103 | Goal seek
9 | Table 9 | Calculating net financial outcomes under the pro-rata entitlement model
| Unit | a | G | E | RRP | LMP | Cost | G * RRP | Charge = G* (RRP – LMP) | Rebate = E * (RRP - LMP) / a | Cost * G | Profit
| Gen1 | 0.75 | 4 | 36.5 | 15 | 3.75 | 5 | 60 | 45 | 547.5 | 20 | 542.5
| Gen2 | 1 | 100 | 36.5 | 15 | 0 | 0 | 1500 | 1500 | 547.5 | 0 | 547.5
| Gen3 | 0.3 | 0 | 30 | 15 | 10.5 | 10 | 0 | 0 | 450 | 0 | 450
| Gen4 | 1 | 146 | 0 | 15 | 15 | 10 | 2190 | 0 | 0 | 1460 | 730
| Total |  | 250 |  |  |  |  | 3750 | 1545 | 1545 | 1480 | 2270
10 | Table 10 | Calculating entitlements under the winner takes all model
| Unit | AV | A | a | E
A x a
| Gen1 | 100 | 97.3333 | 0.75 | 73
| Gen2 | 100 | 0 | 1 | 0
| Gen3 | 100 | 100 | 0.3 | 30
| Total | 300 | 197.3333 |  | 103
11 | Table 11 | Calculating net financial outcomes under the winner takes all model
| Unit | a | G | E | RRP | LMP | Cost | G * RRP | Charge = G* (RRP – LMP) | Rebate = E * (RRP - LMP) / a | Cost * G | Profit
| Gen1 | 0.75 | 4 | 73 | 15 | 3.75 | 5 | 60 | 45 | 1095 | 20 | 1090
| Gen2 | 1 | 100 | 0 | 15 | 0 | 0 | 1500 | 1500 | 0 | 0 | 0
| Gen3 | 0.3 | 0 | 30 | 15 | 10.5 | 10 | 0 | 0 | 450 | 0 | 450
| Total |  | 104 |  |  |  |  | 1560 | 1545 | 1545 | 20 | 1540
12 | Table 12 | Calculating entitlements under inferred economic dispatch
| Unit | AV | RRP | Cost | A | a | E
| Gen1 | 100 | 15 | 5 | 4 | 0.75 | 3
| Gen2 | 100 | 15 | 0 | 100 | 1 | 100
| Gen3 | 100 | 15 | 10 | 0 | 0.3 | 0
| Total | 300 |  | 15 | 104 |  | 103
13 | Table 13 | Calculating net financial outcomes under the inferred economic dispatch model (RRP $15/MWh)
| Unit | a | G | E | RRP | LMP | Cost | G * RRP | Charge = G* (RRP – LMP) | Rebate = E * (RRP - LMP) / a | Cost * G | Profit
| Gen1 | 0.75 | 4 | 3 | 15 | 3.75 | 5 | 60 | 45 | 45 | 20 | 40
| Gen2 | 1 | 100 | 100 | 15 | 0 | 0 | 1500 | 1500 | 1500 | 0 | 1500
| Gen3 | 0.3 | 0 | 0 | 15 | 10.5 | 10 | 0 | 0 | 0 | 0 | 0
| Total |  | 104 |  |  |  |  | 1560 | 1545 | 1545 | 20 | 1540
14 | Table 14 | LMP calculation for the three generators
71.25
| Unit | Cost | RRP | a | Congestion price | LMP
| Gen 1 | 5 | 100 | 0.75 | 71.25 | 46.5625
| Gen 2 | 0 | 100 | 1 | 71.25 | 28.75
| Gen 3 | 10 | 100 | 0.3 | 71.25 | 78.625
15 | Table 15 | Calculating entitlements under inferred economic dispatch (RRP $100/MWh)
| Unit | AV | RRP | Cost | A | a | E
| Gen1 | 100 | 100 | 5 | 97.3333 | 0.75 | 73
| Gen2 | 100 | 100 | 0 | 0 | 1 | 0
| Gen3 | 100 | 100 | 10 | 100 | 0.3 | 30
| Total | 300 |  |  | 197.3333 |  | 103
16 | Table 16 | Calculating net financial outcomes under the inferred economic dispatch model
| Unit | a | G | E | RRP | LMP | Cost | G * RRP | Charge = G* (RRP – LMP) | Rebate = E * (RRP - LMP) / a | Cost * G | Profit
| Gen1 | 0.75 | 84 | 73 | 100 | 46.5625 | 5 | 8400 | 4488.75 | 5201.25 | 420 | 8692.5
| Gen2 | 1 | 0 | 0 | 100 | 28.75 | 0 | 0 | 0 | 0 | 0 | 0
| Gen3 | 0.3 | 100 | 30 | 100 | 78.625 | 10 | 10000 | 2137.5 | 2137.5 | 1000 | 9000
| Total |  | 184 | 103 |  |  |  | 18400 | 6626.25 | 7338.75 | 1420 | 17692.5
17 | Table 17 | LMP calculation including battery
13.3333
| Unit | Cost | RRP | a | Congestion price | LMP
| Gen 1 | 5 | 15 | 0.75 | 13.3333 | 5
| Gen 2 | 0 | 15 | 1 | 13.3333 | 1.6667
| Gen 3 | 10 | 15 | 0.3 | 13.3333 | 11
| BESS1 | -5 | 15 | 1 | 13.3333 | 1.6667
18 | Table 18 | Calculating net financial outcomes with a storage provider using pro rata access method
| Unit | a | G | E | RRP | LMP | Cost | G * RRP | Charge = G* (RRP – LMP) | Rebate = E * (RRP - LMP) / a | Cost * G | Profit
| Gen1 | 0.75 | 31 | 37.6829 | 15 | 5 | 5 | 465 | 310 | 502.439 | 155 | 502.439
| Gen2 | 1 | 100 | 50.2439 | 15 | 1.6667 | 0 | 1500 | 1333.3333 | 669.9187 | 0 | 836.5854
| Gen3 | 0.3 | 0 | 15.0732 | 15 | 11 | 10 | 0 | 0 | 200.9756 | 0 | 200.9756
| BESS1 | 1 | -20 |  | 15 | 1.6667 | 0 | -300 | -266.6667 | 0 | 0 | -33.3333
| Total |  | 111 | 103 |  |  |  | 1665 | 1376.6667 | 1373.3333 | 155 | 1506.6667
19 | Table 19 | Cost saving for BESS1 accessing LMP
| BESS1 | Reference price | Cost | G | Cost
|  | $/MWh | $/MWh | MW | $
| Status quo | RRP | 15 | 20 | 300
| CMM | LMP | 1.6667 | 20 | 33.3333
| Cost saving |  | 13.3333 |  | 266.6667